## Music Building
MUSIC ACCESS CONTROL SYSTEM SCHEDULE
HW SET | OPENING | LEVEL | ACCESS CONTROL CARD READER | DOOR POSITION SWITCH |  |  | REQUEST- TO-EXIT |  | ELECTRONIC LOCKING MECHANISM | NOTES/COMMENTS
15 | 0001 | BASEMENT | INCLUDED IN LOCKSET | INCLUDED | IN | LOCKSET | INCLUDED IN | LOCKSET | 70-IN220-82278-BIPS-B-LN-NJ | EXISTING LOCKSET IS MECHANICAL MORTISE. NEW LOCKSET IS POWER OVER ETHERNET (PoE) AND IS TO BE FURNISHED AND INSTALLED BY SECURITY CONTRACTOR. WIRE HARNESSES TO LOCKSET TO BE FURNISHED AND INSTALLED BY GENERAL CONTRACTOR. FINAL LOCK TERMINATIONS/CONNECTION AND OPERATION VERIFICATION BY SECURITY CONTRACTOR.
15 | 15 | BASEMENT | INCLUDED IN LOCKSET | INCLUDED | IN | LOCKSET | INCLUDED IN | LOCKSET | 70-IN220-82278-BIPS-B-LN-NJ | EXISTING LOCKSET IS MECHANICAL MORTISE. NEW LOCKSET IS POWER OVER ETHERNET (PoE) AND IS TO BE FURNISHED AND INSTALLED BY SECURITY CONTRACTOR. WIRE HARNESSES TO LOCKSET TO BE FURNISHED AND INSTALLED BY GENERAL CONTRACTOR. FINAL LOCK TERMINATIONS/CONNECTION AND OPERATION VERIFICATION BY SECURITY CONTRACTOR.
18 | 37 | BASEMENT | INCLUDED IN LOCKSET | INCLUDED | IN | LOCKSET | INCLUDED IN | LOCKSET | 70-IN220-82278-BIPS-B-LN-NJ | GENERAL CONTRACTOR FURNISHING AND INSTALLING NEW DOOR. NEW MORTISE LOCKSET IS POWER OVER ETHERNET (PoE) AND IS TO BE FURNISHED AND INSTALLED BY SECURITY CONTRACTOR. WIRE HARNESSES TO LOCKSET TO BE FURNISHED AND INSTALLED BY GENERAL CONTRACTOR. FINAL LOCK TERMINATIONS/CONNECTION AND OPERATION VERIFICATION BY SECURITY CONTRACTOR.
18 | 38 | BASEMENT | INCLUDED IN LOCKSET | INCLUDED | IN | LOCKSET | INCLUDED IN | LOCKSET | 70-IN220-82278-BIPS-B-LN-NJ | GENERAL CONTRACTOR FURNISHING AND INSTALLING NEW DOOR. NEW MORTISE LOCKSET IS POWER OVER ETHERNET (PoE) AND IS TO BE FURNISHED AND INSTALLED BY SECURITY CONTRACTOR. WIRE HARNESSES TO LOCKSET TO BE FURNISHED AND INSTALLED BY GENERAL CONTRACTOR. FINAL LOCK TERMINATIONS/CONNECTION AND OPERATION VERIFICATION BY SECURITY CONTRACTOR.
18 | 39 | BASEMENT | INCLUDED IN LOCKSET | INCLUDED | IN | LOCKSET | INCLUDED IN | LOCKSET | 70-IN220-82278-BIPS-B-LN-NJ | GENERAL CONTRACTOR FURNISHING AND INSTALLING NEW DOOR. NEW MORTISE LOCKSET IS POWER OVER ETHERNET (PoE) AND IS TO BE FURNISHED AND INSTALLED BY SECURITY CONTRACTOR. WIRE HARNESSES TO LOCKSET TO BE FURNISHED AND INSTALLED BY GENERAL CONTRACTOR. FINAL LOCK TERMINATIONS/CONNECTION AND OPERATION VERIFICATION BY SECURITY CONTRACTOR.
18 | 40 | BASEMENT | INCLUDED IN LOCKSET | INCLUDED | IN | LOCKSET | INCLUDED IN | LOCKSET | 70-IN220-82278-BIPS-B-LN-NJ | GENERAL CONTRACTOR FURNISHING AND INSTALLING NEW DOOR. NEW MORTISE LOCKSET IS POWER OVER ETHERNET (PoE) AND IS TO BE FURNISHED AND INSTALLED BY SECURITY CONTRACTOR. WIRE HARNESSES TO LOCKSET TO BE FURNISHED AND INSTALLED BY GENERAL CONTRACTOR. FINAL LOCK TERMINATIONS/CONNECTION AND OPERATION VERIFICATION BY SECURITY CONTRACTOR.
18 | 41 | BASEMENT | INCLUDED IN LOCKSET | INCLUDED | IN | LOCKSET | INCLUDED IN | LOCKSET | 70-IN220-82278-BIPS-B-LN-NJ | GENERAL CONTRACTOR FURNISHING AND INSTALLING NEW DOOR. NEW MORTISE LOCKSET IS POWER OVER ETHERNET (PoE) AND IS TO BE FURNISHED AND INSTALLED BY SECURITY CONTRACTOR. WIRE HARNESSES TO LOCKSET TO BE FURNISHED AND INSTALLED BY GENERAL CONTRACTOR. FINAL LOCK TERMINATIONS/CONNECTION AND OPERATION VERIFICATION BY SECURITY CONTRACTOR.
15 | 50 | BASEMENT | INCLUDED IN LOCKSET | INCLUDED | IN | LOCKSET | INCLUDED IN | LOCKSET | 70-IN220-82278-BIPS-B-LN-NJ | EXISTING LOCKSET IS MECHANICAL MORTISE. NEW LOCKSET IS POWER OVER ETHERNET (PoE) AND IS TO BE FURNISHED AND INSTALLED BY SECURITY CONTRACTOR. WIRE HARNESSES TO LOCKSET TO BE FURNISHED AND INSTALLED BY GENERAL CONTRACTOR. FINAL LOCK TERMINATIONS/CONNECTION AND OPERATION VERIFICATION BY SECURITY CONTRACTOR.
15 | 52 | BASEMENT | INCLUDED IN LOCKSET | INCLUDED | IN | LOCKSET | INCLUDED IN | LOCKSET | 70-IN220-82278-BIPS-B-LN-NJ | EXISTING LOCKSET IS MECHANICAL MORTISE. NEW LOCKSET IS POWER OVER ETHERNET (PoE) AND IS TO BE FURNISHED AND INSTALLED BY SECURITY CONTIRACTOR. WIRE HARNESSES TO LOCKSET TO BE FURNISHED AND INSTALLED BY GENERAL CONTRACTOR. FINAL LOCK TERMINATIONS/CONNECTION AND OPERATION VERIFICATION BY SECURITY CONTRACTOR.
15 | 58 | BASEMENT | INCLUDED IN LOCKSET | INCLUDED | IN | LOCKSET | INCLUDED IN | LOCKSET | 70-IN220-82278-BIPS-B-LN-NJ | EXISTING LOCKSET IS MECHANICAL MORTISE. NEW LOCKSET IS POWER OVER ETHERNET (PoE) AND IS TO BE FURNISHED AND INSTALLED BY SECURITY CONTRACTOR. WIRE HARNESSES TO LOCKSET TO BE FURNISHED AND INSTALLED BY GENERAL CONTRACTOR. FINAL LOCK TERMINATIONS/CONNECTION AND OPERATION VERIFICATION BY SECURITY CONTRACTOR.
15 | 61 | BASEMENT | INCLUDED IN LOCKSET | INCLUDED | IN | LOCKSET | INCLUDED IN | LOCKSET | 70-IN220-82278-BIPS-B-LN-NJ | EXISTING LOCKSET IS MECHANICAL MORTISE. NEW LOCKSET IS POWER OVER ETHERNET (PoE) AND IS TO BE FURNISHED AND INSTALLED BY SECURITY CONTRACTOR. WIRE HARNESSES TO LOCKSET TO BE FURNISHED AND INSTALLED BY GENERAL CONTRACTOR. FINAL LOCK TERMINATIONS/CONNECTION AND OPERATION VERIFICATION BY SECURITY CONTRACTOR.
15 | 69 | BASEMENT | INCLUDED IN LOCKSET | INCLUDED | IN | LOCKSET | INCLUDED IN | LOCKSET | 70-IN220-82278-BIPS-B-LN-NJ | EXISTING LOCKSET IS MECHANICAL MORTISE. NEW LOCKSET IS POWER OVER ETHERNET (PoE) AND IS TO BE FURNISHED AND INSTALLED BY SECURITY CONTRACTOR. WIRE HARNESSES TO LOCKSET TO BE FURNISHED AND INSTALLED BY GENERAL CONTRACTOR. FINAL LOCK TERMINATIONS/CONNECTION AND OPERATION VERIFICATION BY SECURITY CONTRACTOR.
15 | 86 | BASEMENT | INCLUDED IN LOCKSET | INCLUDED | IN | LOCKSET | INCLUDED IN | LOCKSET | 70-IN220-82278-BIPS-B-LN-NJ | EXISTING LOCKSET IS MECHANICAL MORTISE. NEW LOCKSET IS POWER OVER ETHERNET (PoE) AND IS TO BE FURNISHED AND INSTALLED BY SECURITY CONTRACTOR. WIRE HARNESSES TO LOCKSET TO BE FURNISHED AND INSTALLED BY GENERAL CONTRACTOR. FINAL LOCK TERMINATIONS/CONNECTION AND OPERATION VERIFICATION BY SECURITY CONTRACTOR.
12 | 90 | BASEMENT | HID SIGNO 40 OR 20 (VERIFY WITH OWNER) | FURNISHED AND INSTALLED BY GENERAL CONTRACTOR (TYPICAL OF 2) |  |  | INCLUDED IN (TYPICAL | LOCKSET OF 2) | 53-55-56-8404 X 106 53-55-56-8410 | GENERAL CONTRACTOR FURNISHING AND INSTALLING NEW DOORS. NEW ELECTRIFIED EXIT DEVICES ARE TO BE FURNISHED AND INSTALLED BY GENERAL CONTRACTOR.
16 | 107 | BASEMENT | INCLUDED IN LOCKSET | INCLUDED | IN | LOCKSET | INCLUDED IN | LOCKSET | IN220-12-55-8877-BIPS-B-LN-LJ | EXISTING LOCKSET IS MECHANICAL MORTISE. NEW LOCKSET IS POWER OVER ETHERNET (PoE) AND IS TO BE FURNISHED AND INSTALLED BY SECURITY CONTRACTOR. WIRE HARNESSES TO LOCKSET TO BE FURNISHED AND INSTALLED BY GENERAL CONTRACTOR. FINAL LOCK TERMINATIONS/CONNECTION AND OPERATION VERIFICATION BY SECURITY CONTRACTOR.
16 | 109 | BASEMENT | INCLUDED IN LOCKSET | INCLUDED | IN | LOCKSET | INCLUDED IN | LOCKSET | IN220-12-55-8877-BIPS-B-LN-LJ | EXISTING LOCKSET IS MECHANICAL MORTISE. NEW LOCKSET IS POWER OVER ETHERNET (PoE) AND IS TO BE FURNISHED AND INSTALLED BY SECURITY CONTRACTOR. WIRE HARNESSES TO LOCKSET TO BE FURNISHED AND INSTALLED BY GENERAL CONTRACTOR. FINAL LOCK TERMINATIONS/CONNECTION AND OPERATION VERIFICATION BY SECURITY CONTRACTOR.
16 | 112 | BASEMENT | INCLUDED IN LOCKSET | INCLUDED | IN | LOCKSET | INCLUDED IN | LOCKSET | IN220-12-55-8877-BIPS-B-LN-LJ | EXISTING LOCKSET IS MECHANICAL MORTISE. NEW LOCKSET IS POWER OVER ETHERNET (PoE) AND IS TO BE FURNISHED AND INSTALLED BY SECURITY CONTRACTOR. WIRE HARNESSES TO LOCKSET TO BE FURNISHED AND INSTALLED BY GENERAL CONTRACTOR. FINAL LOCK TERMINATIONS/CONNECTION AND OPERATION VERIFICATION BY SECURITY CONTRACTOR.
15 | 113 | BASEMENT | INCLUDED IN LOCKSET | INCLUDED | IN | LOCKSET | INCLUDED IN | LOCKSET | 70-IN220-82278-BIPS-B-LN-NJ | EXISTING LOCKSET IS MECHANICAL MORTISE. NEW LOCKSET IS POWER OVER ETHERNET (PoE) AND IS TO BE FURNISHED AND INSTALLED BY SECURITY CONTRACTOR. WIRE HARNESSES TO LOCKSET TO BE FURNISHED AND INSTALLED BY GENERAL CONTRACTOR. FINAL LOCK TERMINATIONS/CONNECTION AND OPERATION VERIFICATION BY SECURITY CONTRACTOR.
15 | 114 | BASEMENT | INCLUDED IN LOCKSET | INCLUDED | IN | LOCKSET | INCLUDED IN | LOCKSET | 70-IN220-82278-BIPS-B-LN-NJ | EXISTING LOCKSET IS MECHANICAL MORTISE. NEW LOCKSET IS POWER OVER ETHERNET (PoE) AND IS TO BE FURNISHED AND INSTALLED BY SECURITY CONTRACTOR. WIRE HARNESSES TO LOCKSET TO BE FURNISHED AND INSTALLED BY GENERAL CONTRACTOR. FINAL LOCK TERMINATIONS/CONNECTION AND OPERATION VERIFICATION BY SECURITY CONTRACTOR.
3 | 120 | BASEMENT | HID SIGNO 40 OR 20 (VERIFY WITH OWNER) | FURNISHED AND INSTALLED BY GENERAL CONTRACTOR |  |  | INCLUDED IN | LOCKSET | 53-55-56-8804 | EXISTING LOCKSET IS MECHANICAL MORTISE EXIT DEVICE. NEW ELECTRIFIED EXIT DEVICE TO BE FURNISHED AND INSTALLED BY GENERAL CONTRACTOR.
3 | 1002 | LEVEL 1 | HID SIGNO 40 OR 20 (VERIFY WITH OWNER) | FURNISHED AND INSTALLED BY GENERAL CONTRACTOR |  |  | INCLUDED IN | LOCKSET | 53-55-56-8804 | EXISTING LOCKSET IS MECHANICAL MORTISE EXIT DEVICE. NEW ELECTRIFIED EXIT DEVICE TO BE FURNISHED AND INSTALLED BY GENERAL CONTRACTOR.
15 | 0002A | BASEMENT | INCLUDED IN LOCKSET | INCLUDED | IN | LOCKSET | INCLUDED IN | LOCKSET | 70-IN220-82278-BIPS-B-LN-NJ | EXISTING LOCKSET IS MECHANICAL MORTISE. NEW LOCKSET IS POWER OVER ETHERNET (PoE) AND IS TO BE FURNISHED AND INSTALLED BY SECURITY CONTRACTOR. WIRE HARNESSES TO LOCKSET TO BE FURNISHED AND INSTALLED BY GENERAL CONTRACTOR. FINAL LOCK TERMINATIONS/CONNECTION AND OPERATION VERIFICATION BY SECURITY CONTRACTOR.
15 | 0002B | BASEMENT | INCLUDED IN LOCKSET | INCLUDED | IN | LOCKSET | INCLUDED IN | LOCKSET | 70-IN220-82278-BIPS-B-LN-NJ | EXISTING LOCKSET IS MECHANICAL MORTISE. NEW LOCKSET IS POWER OVER ETHERNET (PoE) AND IS TO BE FURNISHED AND INSTALLED BY SECURITY CONTRACTOR. WIRE HARNESSES TO LOCKSET TO BE FURNISHED AND INSTALLED BY GENERAL CONTRACTOR. FINAL LOCK TERMINATIONS/CONNECTION AND OPERATION VERIFICATION BY SECURITY CONTRACTOR.
15 | 0003B | BASEMENT | INCLUDED IN LOCKSET | INCLUDED | IN | LOCKSET | INCLUDED IN | LOCKSET | 70-IN220-82278-BIPS-B-LN-NJ | EXISTING LOCKSET IS MECHANICAL MORTISE. NEW LOCKSET IS POWER OVER ETHERNET (PoE) AND IS TO BE FURNISHED AND INSTALLED BY SECURITY CONTIRACTOR. WIRE HARNESSES TO LOCKSET TO BE FURNISHED AND INSTALLED BY GENERAL CONTRACTOR. FINAL LOCK TERMINATIONS/CONNECTION AND OPERATION VERIFICATION BY SECURITY CONTRACTOR.
15 | 0014A | BASEMENT | INCLUDED IN LOCKSET | INCLUDED | IN | LOCKSET | INCLUDED IN | LOCKSET | 70-IN220-82278-BIPS-B-LN-NJ | EXISTING LOCKSET IS MECHANICAL MORTISE. NEW LOCKSET IS POWER OVER ETHERNET (PoE) AND IS TO BE FURNISHED AND INSTALLED BY SECURITY CONTRACTOR. WIRE HARNESSES TO LOCKSET TO BE FURNISHED AND INSTALLED BY GENERAL CONTRACTOR. FINAL LOCK TERMINATIONS/CONNECTION AND OPERATION VERIFICATION BY SECURITY CONTRACTOR.
15 | 0014B | BASEMENT | INCLUDED IN LOCKSET | INCLUDED | IN | LOCKSET | INCLUDED IN | LOCKSET | 70-IN22D-82278-BIPS-B-LN-NJ | EXISTING LOCKSET IS MECHANICAL MORTISE. NEW LOCKSET IS POWER OVER ETHERNET (PoE) AND IS TO BE FURNISHED AND INSTALLED BY SECURITY CONTRACTOR. WIRE HARNESSES TO LOCKSET TO BE FURNISHED AND INSTALLED BY GENERAL CONTRACTOR. FINAL LOCK TERMINATIONS/CONNECTION AND OPERATION VERIFICATION BY SECURITY CONTRACTOR.
18 | 0089A | BASEMENT | INCLUDED IN LOCKSET | INCLUDED | IN | LOCKSET | INCLUDED IN | LOCKSET | 70-IN220-82278-BIPS-B-LN-NJ | GENERAL CONTRACTOR FURNISHING AND INSTALLING NEW DOOR. NEW MORTISE LOCKSET IS POWER OVER ETHERNET (PoE) AND IS TO BE FURNISHED AND INSTALLED BY SECURITY CONTRACTOR. \\1RE HARNESSES TO LOCKSET TO BE FURNISHED AND INSTALLED BY GENERAL CONTRACTOR. FINAL LOCK TERMINATIONS/CONNECTION AND OPERATION VERIFICATION BY SECURITY CONTRACTOR.
15 | 0089B | BASEMENT | INCLUDED IN LOCKSET | INCLUDED | IN | LOCKSET | INCLUDED IN | LOCKSET | 70-IN220-82278-BIPS-B-LN-NJ | EXISTING LOCKSET IS MECHANICAL MORTISE. NEW LOCKSET IS POWER OVER ETHERNET (PoE) AND IS TO BE FURNISHED AND INSTALLED BY SECURITY CONTRACTOR. WIRE HARNESSES TO LOCKSET TO BE FURNISHED AND INSTALLED BY GENERAL CONTRACTOR. FINAL LOCK TERMINATIONS/CONNECTION AND OPERATION VERIFICATION BY SECURITY CONTRACTOR.
6 | 0103A | BASEMENT | HID SIGNO 40 OR 20 (VERIFY 111TH OWNER) | FURNISHED AND INSTALLED BY GENERAL CONTRACTOR (TYPICAL OF 2) |  |  | INCLUDED IN (TYPICAL | LOCKSET OF 2) | 53-55-56-8804 53-55-56-8810 | GENERAL CONTRACTOR FURNISHING AND INSTALLING NEW DOORS. NEW ELECTRIFIED EXIT DEVICES ARE TO BE FURNISHED AND INSTALLED BY GENERAL CONTRACTOR.
7 | 0115A | BASEMENT | HID SIGNO 40 OR 20 (VERIFY 111TH OWNER) | FURNISHED AND INSTALLED BY GENERAL CONTRACTOR (TYPICAL OF 3) |  |  | INCLUDED IN (TYPICAL | LOCKSET OF 3) | 55-56-8504 55-56-8510 (TYPICAL OF 2) | EXISTING LOCKSET IS MECHANICAL MORTISE EXIT DEVICE. NEW ELECTRIFIED EXIT DEVICE TO BE FURNISHED AND INSTALLED BY GENERAL CONTRACTOR.
8 | 0119A | BASEMENT | HID SIGNO 4C OR 20 (VERIFY 111TH OWNER) | FURNISHED AND INSTALLED BY GENERAL CONTRACTOR |  |  | INCLUDED IN | LOCKSET | 53-55-56-8904 | EXISTING LOCKSET IS MECHANICAL MORTISE EXIT DEVICE. NEW ELECTRIFIED EXIT DEVICE TO BE FURNISHED AND INSTALLED BY GENERAL CONTRACTOR.
16 | 1001A | LEVEL 1 | INCLUDED IN LOCKSET | INCLUDED | IN | LOCKSET | INCLUDED IN | LOCKSET | IN220-12-55-8877-BIPS-B-LN-LJ | EXISTING LOCKSET IS MECHANICAL MORTISE. NEW LOCKSET IS POWER OVER ETHERNET (PoE) AND IS TO BE FURNISHED AND INSTALLED BY SECURITY CONTRACTOR. WIRE HARNESSES TO LOCKSET TO BE FURNISHED AND INSTALLED BY GENERAL CONTRACTOR. FINAL LOCK TERMINATIONS/CONNECTION AND OPERATION VERIFICATION BY SECURITY CONTRACTOR.
16 | 1001B | LEVEL 1 | INCLUDED IN LOCKSET | INCLUDED | IN | LOCKSET | INCLUDED IN | LOCKSET | IN220-12-55-8877-BIPS-B-LN-LJ | EXISTING LOCKSET IS MECHANICAL MORTISE. NEW LOCKSET IS POWER OVER ETHERNET (PoE) AND IS TO BE FURNISHED AND INSTALLED BY SECURITY CONTRACTOR. WIRE HARNESSES TO LOCKSET TO BE FURNISHED AND INSTALLED BY GENERAL CONTRACTOR. FINAL LOCK TERMINATIONS/CONNECTION AND OPERATION VERIFICATION BY SECURITY CONTRACTOR.
19 | 1002A | LEVEL 1 | HID SIGNO 40 OR 20 (VERIFY WITH OWNER) | FURNISHED AND INSTALLED BY GENERAL CONTRACTOR |  |  | INCLUDED IN | LOCKSET | 12-55-8976 x ETL | EXISTING LOCKSET IS MECHANICAL MORTISE EXIT DEVICE. NEW ELECTRIFIED EXIT DEVICE TO BE FURNISHED AND INSTALLED BY GENERAL CONTRACTOR.
19 | 1002B | LEVEL 1 | HID SIGNO 40 OR 20 (VERIFY WITH OWNER) | FURNISHED AND INSTALLED BY GENERAL CONTRACTOR |  |  | INCLUDED IN | LOCKSET | 12-55-8976 x ETL | EXISTING LOCKSET IS MECHANICAL MORTISE EXIT DEVICE. NEW ELECTRIFIED EXIT DEVICE TO BE FURNISHED AND INSTALLED BY GENERAL CONTRACTOR.
3 | 1002C | LEVEL 1 | HID SIGNO 40 OR 20 (VERIFY WITH OWNER) | FURNISHED AND INSTALLED BY GENERAL CONTRACTOR |  |  | INCLUDED IN | LOCKSET | 53-55-56-8804 | EXISTING LOCKSET IS MECHANICAL MORTISE EXIT DEVICE. NEW ELECTRIFIED EXIT DEVICE TO BE FURNISHED AND INSTALLED BY GENERAL CONTRACTOR.
19 | 1004A | LEVEL 1 | HID SIGNO 40 OR 20 (VERIFY WITH OWNER) | FURNISHED AND INSTALLED BY GENERAL CONTRACTOR |  |  | INCLUDED IN | LOCKSET | 12-55-8976 x ETL | EXISTING LOCKSET IS MECHANICAL MORTISE EXIT DEVICE. NEW ELECTRIFIED EXIT DEVICE TO BE FURNISHED AND INSTALLED BY GENERAL CONTRACTOR.
15 | 1004B | LEVEL 1 | INCLUDED IN LOCKSET | INCLUDED | IN | LOCKSET | INCLUDED IN | LOCKSET | 70-IN220-82278-BIPS-B-LN-NJ | EXISTING LOCKSET IS MECHANICAL MORTISE. NEW LOCKSET IS POWER OVER ETHERNET (PoE) AND IS TO BE FURNISHED AND INSTALLED BY SECURITY CONTRACTOR. WIRE HARNESSES TO LOCKSET TO BE FURNISHED AND INSTALLED BY GENERAL CONTRACTOR. FINAL LOCK TERMINATIONS/CONNECTION AND OPERATION VERIFICATION BY SECURITY CONTRACTOR.
2 | 1016G | LEVEL 1 | HID SIGNO 40 OR 20 (VERIFY WITH OWNER) | FURNISHED AND INSTALLED BY GENERAL CONTRACTOR |  |  | INCLUDED IN | LOCKSET | 53-55-56-8804 | EXISTING LOCKSET IS MECHANICAL MORTISE EXIT DEVICE. NEW ELECTRIFIED EXIT DEVICE TO BE FURNISHED AND INSTALLED BY GENERAL CONTRACTOR.
12 | 1084A | LEVEL 1 | HID SIGNO 40 OR 20 (VERIFY WITH OWNER) | FURNISHED AND INSTALLED BY GENERAL CONTRACTOR (TYPICAL OF 2) |  |  | INCLUDED IN (TYPICAL | LOCKSET OF 2) | 53-55-56-8404 x 106 53-55-56-8410 | GENERAL CONTRACTOR FURNISHING AND INSTALLING NEW DOORS. NEW ELECTRIFIED EXIT DEVICES ARE TO BE FURNISHED AND INSTALLED BY GENERAL CONTRACTOR.
7 | 1085A | LEVEL 1 | HID SIGNO 40 OR 20 (VERIFY WITH OWNER) | FURNISHED AND INSTALLED BY GENERAL CONTRACTOR (TYPICAL OF 3) |  |  | INCLUDED IN (TYPICAL | LOCKSET OF 3) | 55-56-8504 55-56-8510 (TYPICAL OF 2) | EXISTING LOCKSET IS MECHANICAL MORTISE EXIT DEVICE. NEW ELECTRIFIED EXIT DEVICE TO BE FURNISHED AND INSTALLED BY GENERAL CONTRACTOR.
19 | STR-1 | LEVEL 1 | HID SIGNO 40 OR 20 (VERIFY WITH OWNER) | FURNISHED AND INSTALLED BY GENERAL CONTRACTOR |  |  | INCLUDED IN | LOCKSET | 12-55-8976 x ETL | EXISTING LOCKSET IS MECHANICAL MORTISE EXIT DEVICE. NEW ELECTRIFIED EXIT DEVICE TO BE FURNISHED AND INSTALLED BY GENERAL CONTRACTOR.
19 | STR-2 | LEVEL 1 | HID SIGNO 40 OR 20 (VERIFY WITH OWNER) | FURNISHED AND INSTALLED BY GENERAL CONTRACTOR |  |  | INCLUDED IN | LOCKSET | 12-55-8976 x ETL | EXISTING LOCKSET IS MECHANICAL MORTISE EXIT DEVICE. NEW ELECTRIFIED EXIT DEVICE TO BE FURNISHED AND INSTALLED BY GENERAL CONTRACTOR.

## Visual Arts page 1
VISUAL ARTS ACCESS CONTROL SYSTEM SCHEDULE (1 OF 2)
HW SET | OPENING | LEVEL |  | ACCESS CONTROL CARD READER | DOOR POSITION SWITCH |  |  | REQUEST- TO-EXIT | ELECTRONIC LOCKING MECHANISM | NOTES/COMMENTS
17 | 10 | BASEMENT |  | INCLUDED IN LOCKSET | INCLUDED | IN | LOCKSET | INCLUDED IN LOCKSET | 70-IN220-82278-BIPS-B-LN-NJ | GENERAL CONTRACTOR FURNISHING AND INSTALLING NEW DOORS. NEW LOCKSET IS POWER OVER ETHERNET (PoE) AND TO BE FURNISHED AND INSTALLED BY SECURITY CONTRACTOR. WIRE HARNESSES TO LOCKSET TO BE FURNISHED AND INSTALLED BY GENERAL CONTRACTOR. FINAL LOCK TERMINATIONS/CONNECTION AND OPERATION VERIFICATION BY SECURITY CONTRACTOR.
17 | 11 | BASEMENT |  | INCLUDED IN LOCKSET | INCLUDED | IN | LOCKSET | INCLUDED IN LOCKSET | 70-IN220-82278-BIPS-B-LN-NJ | GENERAL CONTRACTOR FURNISHING AND INSTALLING NEW DOORS. NEW LOCKSET IS POWER OVER ETHERNET (PoE) AND TO BE FURNISHED AND INSTALLED BY SECURITY CONTRACTOR. WIRE HARNESSES TO LOCKSET TO BE FURNISHED AND INSTALLED BY GENERAL CONTRACTOR. FINAL LOCK TERMINATIONS/CONNECTION AND OPERATION VERIFICATION BY SECURITY CONTRACTOR.
17 | 12 | BASEMENT |  | INCLUDED IN LOCKSET | INCLUDED | IN | LOCKSET | INCLUDED IN LOCKSET | 70-IN220-82278-BIPS-B-LN-NJ | GENERAL CONTRACTOR FURNISHING AND INSTALLING NEW DOORS. NEW LOCKSET IS POWER OVER ETHERNET (PoE) AND TO BE FURNISHED AND INSTALLED BY SECURITY CONTRACTOR. WIRE HARNESSES TO LOCKSET TO BE FURNISHED AND INSTALLED BY GENERAL CONTRACTOR. FINAL LOCK TERMINATIONS/CONNECTION AND OPERATION VERIFICATION BY SECURITY CONTRACTOR.
18 | 20 | BASEMENT |  | INCLUDED IN LOCKSET | INCLUDED | IN | LOCKSET | INCLUDED IN LOCKSET | 70-IN220-82278-BIPS-B-LN-NJ | GENERAL CONTRACTOR FURNISHING AND INSTALLING NEW DOOR. NEW LOCKSET IS POWER OVER ETHERNET (PoE) AND TO BE FURNISHED AND INSTALLED BY SECURITY CONTRACTOR. WIRE HARNESSES TO LOCKSET TO BE FURNISHED AND INSTALLED BY GENERAL CONTRACTOR. FINAL LOCK TERMINATIONS/CONNECTION AND OPERATION VERIFICATION BY SECURITY CONTRACTOR.
18 | 27 | BASEMENT |  | INCLUDED IN LOCKSET | INCLUDED | IN | LOCKSET | INCLUDED IN LOCKSET | 70-IN220-82278-BIPS-B-LN-NJ | GENERAL CONTRACTOR FURNISHING AND INSTALLING NEW DOOR. NEW LOCKSET IS POWER OVER ETHERNET (PoE) AND TO BE FURNISHED AND INSTALLED BY SECURITY CONTRACTOR. WIRE HARNESSES TO LOCKSET TO BE FURNISHED AND INSTALLED BY GENERAL CONTRACTOR. FINAL LOCK TERMINATIONS/CONNECTION AND OPERATION VERIFICATION BY SECURITY CONTRACTOR.
18 | 28 | BASEMENT |  | INCLUDED IN LOCKSET | INCLUDED | IN | LOCKSET | INCLUDED IN LOCKSET | 70-IN220-82278-BIPS-B-LN-NJ | GENERAL CONTRACTOR FURNISHING AND INSTALLING NEW DOOR. NEW LOCKSET IS POWER OVER ETHERNET (PoE) AND TO BE FURNISHED AND INSTALLED BY SECURITY CONTRACTOR. WIRE HARNESSES TO LOCKSET TO BE FURNISHED AND INSTALLED BY GENERAL CONTRACTOR. FINAL LOCK TERMINATIONS/CONNECTION AND OPERATION VERIFICATION BY SECURITY CONTRACTOR.
16 | 1009 | LEVEL | 1 | INCLUDED IN LOCKSET | INCLUDED | IN | LOCKSET | INCLUDED IN LOCKSET | IN220-12-55-8877-BIPS-B-LN-LJ | EXISTING LOCKSET IS MECHANICAL MORTISE. NEW LOCKSET IS POWER OVER ETHERNET (PoE) AND IS TO BE FURNISHED AND INSTALLED BY SECURITY CONTRACTOR. WIRE HARNESSES TO LOCKSET TO BE FURNISHED AND INSTALLED BY GENERAL CONTRACTOR. FINAL LOCK TERMINATIONS/CONNECTION AND OPERATION VERIFICATION BY SECURITY CONTRACTOR.
5 | 1013 | LEVEL | 1 | N/A | FURNISHED AND INSTALLED BY GENERAL CONTRACTOR |  |  | BOSCH DS150i | N/A | FINAL TERMINATIONS OF DOOR POSITION SWTICH BY SECURITY CONTRACTOR.
16 | 1018 | LEVEL | 1 | INCLUDED IN LOCKSET | INCLUDED | IN | LOCKSET | INCLUDED IN LOCKSET | IN220-12-55-8877-BIPS-B-LN-LJ | EXISTING LOCKSET IS MECHANICAL MORTISE. NEW LOCKSET IS POWER OVER ETHERNET (PoE) AND IS TO BE FURNISHED AND INSTALLED BY SECURITY CONTRACTOR. WIRE HARNESSES TO LOCKSET TO BE FURNISHED AND INSTALLED BY GENERAL CONTRACTOR. FINAL LOCK TERMINATIONS/CONNECTION AND OPERATION VERIFICATION BY SECURITY CONTRACTOR.
18 | 1024 | LEVEL | 1 | INCLUDED IN LOCKSET | INCLUDED | IN | LOCKSET | INCLUDED IN LOCKSET | 70-IN220-82278-BIPS-B-LN-NJ | GENERAL CONTRACTOR FURNISHING AND INSTALLING NEW DOOR. NEW LOCKSET IS POWER OVER ETHERNET (PoE) AND TO BE FURNISHED AND INSTALLED BY SECURITY CONTRACTOR. WIRE HARNESSES TO LOCKSET TO BE FURNISHED AND INSTALLED BY GENERAL CONTRACTOR. FINAL LOCK TERMINATIONS/CONNECTION AND OPERATION VERIFICATION BY SECURITY CONTRACTOR.
15 | 1025 | LEVEL | 1 | INCLUDED IN LOCKSET | INCLUDED | IN | LOCKSET | INCLUDED IN LOCKSET | 70-IN220-82278-BIPS-B-LN-NJ | EXISTING LOCKSET IS MECHANICAL MORTISE. NEW LOCKSET IS POWER OVER ETHERNET (PoE) AND TO BE FURNISHED AND INSTALLED BY SECURITY CONTRACTOR. WIRE HARNESSES TO LOCKSET TO BE FURNISHED AND INSTALLED BY GENERAL CONTRACTOR. FINAL LOCK TERMINATIONS/CONNECTION AND OPERATION VERIFICATION BY SECURITY CONTRACTOR.
15 | 1026 | LEVEL | 1 | INCLUDED IN LOCKSET | INCLUDED | IN | LOCKSET | INCLUDED IN LOCKSET | 70-IN220-82278-BIPS-B-LN-NJ | EXISTING LOCKSET IS MECHANICAL MORTISE. NEW LOCKSET IS POWER OVER ETHERNET (PoE) AND TO BE FURNISHED AND INSTALLED BY SECURITY CONTRACTOR. WIRE HARNESSES TO LOCKSET TO BE FURNISHED AND INSTALLED BY GENERAL CONTRACTOR. FINAL LOCK TERMINATIONS/CONNECTION AND OPERATION VERIFICATION BY SECURITY CONTRACTOR.
17 | 1027 | LEVEL | 1 | INCLUDED IN LOCKSET | INCLUDED | IN | LOCKSET | INCLUDED IN LOCKSET | 70-IN220-82278-BIPS-B-LN-NJ | GENERAL CONTRACTOR FURNISHING AND INSTALLING NEW DOORS. NEW LOCKSET IS POWER OVER ETHERNET (PoE) AND TO BE FURNISHED AND INSTALLED BY SECURITY CONTRACTOR. WIRE HARNESSES TO LOCKSET TO BE FURNISHED AND INSTALLED BY GENERAL CONTRACTOR. FINAL LOCK TERMINATIONS/CONNECTION AND OPERATION VERIFICATION BY SECURITY CONTRACTOR.
18 | 1028 | LEVEL | 1 | INCLUDED IN LOCKSET | INCLUDED | IN | LOCKSET | INCLUDED IN LOCKSET | 70-IN220-82278-BIPS-B-LN-NJ | GENERAL CONTRACTOR FURNISHING AND INSTALLING NEW DOOR. NEW LOCKSET IS POWER OVER ETHERNET (PoE) AND TO BE FURNISHED AND INSTALLED BY SECURITY CONTRACTOR. WIRE HARNESSES TO LOCKSET TO BE FURNISHED AND INSTALLED BY GENERAL CONTRACTOR. FINAL LOCK TERMINATIONS/CONNECTION AND OPERATION VERIFICATION BY SECURITY CONTRACTOR.
17 | 1030 | LEVEL | 1 | INCLUDED IN LOCKSET | INCLUDED | IN | LOCKSET | INCLUDED IN LOCKSET | 70-IN220-82278-BIPS-B-LN-NJ | GENERAL CONTRACTOR FURNISHING AND INSTALLING NEW DOORS. NEW LOCKSET IS POWER OVER ETHERNET (PoE) AND TO BE FURNISHED AND INSTALLED BY SECURITY CONTRACTOR. WIRE HARNESSES TO LOCKSET TO BE FURNISHED AND INSTALLED BY GENERAL CONTRACTOR. FINAL LOCK TERMINATIONS/CONNECTION AND OPERATION VERIFICATION BY SECURITY CONTRACTOR.
16 | 1031 | LEVEL | 1 | INCLUDED IN LOCKSET | INCLUDED | IN | LOCKSET | INCLUDED IN LOCKSET | IN220-12-55-8877-BIPS-B-LN-LJ | EXISTING LOCKSET IS MECHANICAL MORTISE. NEW LOCKSET IS POWER OVER ETHERNET (PoE) AND IS TO BE FURNISHED AND INSTALLED BY SECURITY CONTRACTOR. WIRE HARNESSES TO LOCKSET TO BE FURNISHED AND INSTALLED BY GENERAL CONTRACTOR. FINAL LOCK TERMINATIONS/CONNECTION AND OPERATION VERIFICATION BY SECURITY CONTRACTOR.
9 | 1041 | LEVEL | 1 | HID SIGNO 40 OR 20 (VERIFY WITH OWNER) | FURNISHED AND INSTALLED BY GENERAL CONTRACTOR (TYPICAL OF 2) |  |  | INCLUDED IN LOCKSET (TYPICAL OF 2) | ELECTRIFY EXISTING MECHANICAL EXIT DEVICE (TYPICAL OF 2) | EXISTING MECHANICAL EXIT TO BE ELECTRIFIED BY GENERAL CONTRACTOR WITH MLRK1 RETROFIT KIT.
3 | 1058 | LEVEL | 1 | HID SIGNO 40 OR 20 (VERIFY WITH OWNER) | FURNISHED AND INSTALLED BY GENERAL CONTRACTOR |  |  | INCLUDED IN LOCKSET | 53-55-56-8804 | EXISTING LOCKSET IS MECHANICAL MORTISE EXIT DEVICE. NEW ELECTRIFIED EXIT DEVICE TO BE FURNISHED AND INSTALLED BY GENERAL CONTRACTOR.
9 | 1062 | LEVEL | 1 | HID SIGNO 40 OR 20 (VERIFY WITH OWNER) | FURNISHED AND INSTALLED BY GENERAL CONTRACTOR (TYPICAL OF 2) |  |  | INCLUDED IN LOCKSET (TYPICAL OF 2) | ELECTRIFY EXISTING MECHANICAL EXIT DEVICE (TYPICAL OF 2) | EXISTING MECHANICAL EXIT DEVICES TO BE ELECTRIFIED BY GENERAL CONTRACTOR WITH MLRK1 RETROFIT KIT.
3 | 1063 | LEVEL | 1 | HID SIGNO 40 OR 20 (VERIFY WITH OWNER) | FURNISHED AND INSTALLED BY GENERAL CONTRACTOR |  |  | INCLUDED IN LOCKSET | 53-55-56-8804 | EXISTING LOCKSET IS MECHANICAL MORTISE EXIT DEVICE. NEW ELECTRIFIED EXIT DEVICE TO BE FURNISHED AND INSTALLED BY GENERAL CONTRACTOR.
11 | 1067 | LEVEL | 1 | HID SIGNO 40 OR 20 (VERIFY WITH OWNER) | FURNISHED AND INSTALLED BY GENERAL CONTRACTOR |  |  | INCLUDED IN LOCKSET | 53-55-56-8504 | EXISTING MECHANICAL EXIT DEVICE TO BE REPLACED WITH ELECTRIFIED EXIT DEVICE BY GENERAL CONTRACTOR.
18 | 1072 | LEVEL | 1 | INCLUDED IN LOCKSET | INCLUDED | IN | LOCKSET | INCLUDED IN LOCKSET | 70-IN220-82278-BIPS-B-LN-NJ | GENERAL CONTRACTOR FURNISHING AND INSTALLING NEW DOOR. NEW LOCKSET IS POWER OVER ETHERNET (PoE) AND TO BE FURNISHED AND INSTALLED BY SECURITY CONTRACTOR. WIRE HARNESSES TO LOCKSET TO BE FURNISHED AND INSTALLED BY GENERAL CONTRACTOR. FINAL LOCK TERMINATIONS/CONNECTION AND OPERATION VERIFICATION BY SECURITY CONTRACTOR.
1 | 1075 | LEVEL | 1 | HID SIGNO 40 OR 20 (VERIFY WITH OWNER) | FURNISHED AND INSTALLED BY GENERAL CONTRACTOR (TYPICAL OF 2) |  |  | INCLUDED IN LOCKSET (TYPICAL OF 2) | 53-55-56-8504 53-55-56-8510 | EXISTING MECHANICAL EXIT DEVICE TO BE REPLACED WITH ELECTRIFIED EXIT DEVICE BY GENERAL CONTRACTOR.
15 | 2010 | LEVEL | 2 | INCLUDED IN LOCKSET | INCLUDED | IN | LOCKSET | INCLUDED IN LOCKSET | 70-IN220-82278-BIPS-B-LN-NJ | EXISTING LOCKSET IS MECHANICAL MORTISE. NEW LOCKSET IS POWER OVER ETHERNET (PoE) AND TO BE FURNISHED AND INSTALLED BY SECURITY CONTRACTOR. WIRE HARNESSES TO LOCKSET TO BE FURNISHED AND INSTALLED BY GENERAL CONTRACTOR. FINAL LOCK TERMINATIONS/CONNECTION AND OPERATION VERIFICATION BY SECURITY CONTRACTOR.
15 | 2011 | LEVEL | 2 | INCLUDED IN LOCKSET | INCLUDED | IN | LOCKSET | INCLUDED IN LOCKSET | 70-IN220-82278-BIPS-B-LN-NJ | EXISTING LOCKSET IS MECHANICAL MORTISE. NEW LOCKSET IS POWER OVER ETHERNET (PoE) AND TO BE FURNISHED AND INSTALLED BY SECURITY CONTRACTOR. WIRE HARNESSES TO LOCKSET TO BE FURNISHED AND INSTALLED BY GENERAL CONTRACTOR. FINAL LOCK TERMINATIONS/CONNECTION AND OPERATION VERIFICATION BY SECURITY CONTRACTOR.
15 | 2012 | LEVEL | 2 | INCLUDED IN LOCKSET | INCLUDED | IN | LOCKSET | INCLUDED IN LOCKSET | 70-IN220-82278-BIPS-B-LN-NJ | EXISTING LOCKSET IS MECHANICAL MORTISE. NEW LOCKSET IS POWER OVER ETHERNET (PoE) AND TO BE FURNISHED AND INSTALLED BY SECURITY CONTRACTOR. WIRE HARNESSES TO LOCKSET TO BE FURNISHED AND INSTALLED BY GENERAL CONTRACTOR. FINAL LOCK TERMINATIONS/CONNECTION AND OPERATION VERIFICATION BY SECURITY CONTRACTOR.
15 | 2013 | LEVEL | 2 | INCLUDED IN LOCKSET | INCLUDED | IN | LOCKSET | INCLUDED IN LOCKSET | 70-IN220-82278-BIPS-B-LN-NJ | EXISTING LOCKSET IS MECHANICAL MORTISE. NEW LOCKSET IS POWER OVER ETHERNET (PoE) AND TO BE FURNISHED AND INSTALLED BY SECURITY CONTRACTOR. WIRE HARNESSES TO LOCKSET TO BE FURNISHED AND INSTALLED BY GENERAL CONTRACTOR. FINAL LOCK TERMINATIONS/CONNECTION AND OPERATION VERIFICATION BY SECURITY CONTRACTOR.
15 | 2015 | LEVEL | 2 | INCLUDED IN LOCKSET | INCLUDED | IN | LOCKSET | INCLUDED IN LOCKSET | 70-IN220-82278-BIPS-B-LN-NJ | EXISTING LOCKSET IS MECHANICAL MORTISE. NEW LOCKSET IS POWER OVER ETHERNET (PoE) AND TO BE FURNISHED AND INSTALLED BY SECURITY CONTRACTOR. WIRE HARNESSES TO LOCKSET TO BE FURNISHED AND INSTALLED BY GENERAL CONTRACTOR. FINAL LOCK TERMINATIONS/CONNECTION AND OPERATION VERIFICATION BY SECURITY CONTRACTOR.
15 | 2016 | LEVEL | 2 | INCLUDED IN LOCKSET | INCLUDED | IN | LOCKSET | INCLUDED IN LOCKSET | 70-IN220-82278-BIPS-B-LN-NJ | EXISTING LOCKSET IS MECHANICAL MORTISE. NEW LOCKSET IS POWER OVER ETHERNET (PoE) AND TO BE FURNISHED AND INSTALLED BY SECURITY CONTRACTOR. WIRE HARNESSES TO LOCKSET TO BE FURNISHED AND INSTALLED BY GENERAL CONTRACTOR. FINAL LOCK TERMINATIONS/CONNECTION AND OPERATION VERIFICATION BY SECURITY CONTRACTOR.
15 | 2017 | LEVEL | 2 | INCLUDED IN LOCKSET | INCLUDED | IN | LOCKSET | INCLUDED IN LOCKSET | 70-IN220-82278-BIPS-B-LN-NJ | EXISTING LOCKSET IS MECHANICAL MORTISE. NEW LOCKSET IS POWER OVER ETHERNET (PoE) AND TO BE FURNISHED AND INSTALLED BY SECURITY CONTRACTOR. WIRE HARNESSES TO LOCKSET TO BE FURNISHED AND INSTALLED BY GENERAL CONTRACTOR. FINAL LOCK TERMINATIONS/CONNECTION AND OPERATION VERIFICATION BY SECURITY CONTRACTOR.
15 | 2027 | LEVEL | 2 | INCLUDED IN LOCKSET | INCLUDED | IN | LOCKSET | INCLUDED IN LOCKSET | 70-IN220-82278-BIPS-B-LN-NJ | EXISTING LOCKSET IS MECHANICAL MORTISE. NEW LOCKSET IS POWER OVER ETHERNET (PoE) AND TO BE FURNISHED AND INSTALLED BY SECURITY CONTRACTOR. WIRE HARNESSES TO LOCKSET TO BE FURNISHED AND INSTALLED BY GENERAL CONTRACTOR. FINAL LOCK TERMINATIONS/CONNECTION AND OPERATION VERIFICATION BY SECURITY CONTRACTOR.
15 | 2029 | LEVEL | 2 | INCLUDED IN LOCKSET | INCLUDED | IN | LOCKSET | INCLUDED IN LOCKSET | 70-IN220-82278-BIPS-B-LN-NJ | EXISTING LOCKSET IS MECHANICAL MORTISE. NEW LOCKSET IS POWER OVER ETHERNET (PoE) AND TO BE FURNISHED AND INSTALLED BY SECURITY CONTRACTOR. WIRE HARNESSES TO LOCKSET TO BE FURNISHED AND INSTALLED BY GENERAL CONTRACTOR. FINAL LOCK TERMINATIONS/CONNECTION AND OPERATION VERIFICATION BY SECURITY CONTRACTOR.
15 | 2030 | LEVEL | 2 | INCLUDED IN LOCKSET | INCLUDED | IN | LOCKSET | INCLUDED IN LOCKSET | 70-IN220-82278-BIPS-B-LN-NJ | EXISTING LOCKSET IS MECHANICAL MORTISE. NEW LOCKSET IS POWER OVER ETHERNET (PoE) AND TO BE FURNISHED AND INSTALLED BY SECURITY CONTRACTOR. WIRE HARNESSES TO LOCKSET TO BE FURNISHED AND INSTALLED BY GENERAL CONTRACTOR. FINAL LOCK TERMINATIONS/CONNECTION AND OPERATION VERIFICATION BY SECURITY CONTRACTOR.
15 | 2031 | LEVEL | 2 | INCLUDED IN LOCKSET | INCLUDED | IN | LOCKSET | INCLUDED IN LOCKSET | 70-IN220-82278-BIPS-B-LN-NJ | EXISTING LOCKSET IS MECHANICAL MORTISE. NEW LOCKSET IS POWER OVER ETHERNET (PoE) AND TO BE FURNISHED AND INSTALLED BY SECURITY CONTRACTOR. WIRE HARNESSES TO LOCKSET TO BE FURNISHED AND INSTALLED BY GENERAL CONTRACTOR. FINAL LOCK TERMINATIONS/CONNECTION AND OPERATION VERIFICATION BY SECURITY CONTRACTOR.
15 | 2032 | LEVEL | 2 | INCLUDED IN LOCKSET | INCLUDED | IN | LOCKSET | INCLUDED IN LOCKSET | 70-IN220-82278-BIPS-B-LN-NJ | EXISTING LOCKSET IS MECHANICAL MORTISE. NEW LOCKSET IS POWER OVER ETHERNET (PoE) AND TO BE FURNISHED AND INSTALLED BY SECURITY CONTRACTOR. WIRE HARNESSES TO LOCKSET TO BE FURNISHED AND INSTALLED BY GENERAL CONTRACTOR. FINAL LOCK TERMINATIONS/CONNECTION AND OPERATION VERIFICATION BY SECURITY CONTRACTOR.
15 | 2033 | LEVEL | 2 | INCLUDED IN LOCKSET | INCLUDED | IN | LOCKSET | INCLUDED IN LOCKSET | 70-IN220-82278-BIPS-B-LN-NJ | EXISTING LOCKSET IS MECHANICAL MORTISE. NEW LOCKSET IS POWER OVER ETHERNET (PoE) AND TO BE FURNISHED AND INSTALLED BY SECURITY CONTRACTOR. WIRE HARNESSES TO LOCKSET TO BE FURNISHED AND INSTALLED BY GENERAL CONTRACTOR. FINAL LOCK TERMINATIONS/CONNECTION AND OPERATION VERIFICATION BY SECURITY CONTRACTOR.
14 | 3001 | LEVEL | 3 | HID SIGNO 40 OR 20 (VERIFY WITH OWNER) | FURNISHED AND INSTALLED BY GENERAL CONTRACTOR (TYPICAL OF 2) |  |  | INCLUDED IN LOCKSET (TYPICAL OF 2) | 53-55-56-8504 53-55-56-8510 | EXISTING MECHANICAL EXIT DEVICE TO BE REPLACED WITH ELECTRIFIED EXIT DEVICE BY GENERAL CONTRACTOR.
15 | 0005A | BASEMENT |  | INCLUDED IN LOCKSET | INCLUDED | IN | LOCKSET | INCLUDED IN LOCKSET | 70-IN220-82278-BIPS-B-LN-NJ | EXISTING LOCKSET IS MECHANICAL MORTISE. NEW LOCKSET IS POWER OVER ETHERNET (PoE) AND TO BE FURNISHED AND INSTALLED BY SECURITY CONTRACTOR. WIRE HARNESSES TO LOCKSET TO BE FURNISHED AND INSTALLED BY GENERAL CONTRACTOR. FINAL LOCK TERMINATIONS/CONNECTION AND OPERATION VERIFICATION BY SECURITY CONTRACTOR.
10 | 0005B | BASEMENT |  | HID SIGNO 40 OR 20 (VERIFY WITH OWNER) | FURNISHED AND INSTALLED BY GENERAL CONTRACTOR |  |  | INCLUDED IN LOCKSET | ELECTRIFY EXISTING MECHANICAL EXIT DEVICE | EXISTING MECHANICAL EXIT TO BE ELECTRIFIED BY GENERAL CONTRACTOR WITH MLRK1 RETROFIT KIT.
10 | 0005C | BASEMENT |  | HID SIGNO 40 OR 20 (VERIFY WITH OWNER) | FURNISHED AND INSTALLED BY GENERAL CONTRACTOR |  |  | INCLUDED IN LOCKSET | ELECTRIFY EXISTING MECHANICAL EXIT DEVICE | EXISTING MECHANICAL EXIT TO BE ELECTRIFIED BY GENERAL CONTRACTOR WITH MLRK1 RETROFIT KIT.
15 | 0005D | BASEMENT |  | INCLUDED IN LOCKSET | INCLUDED | IN | LOCKSET | INCLUDED IN LOCKSET | 70-IN220-82278-BIPS-8-LN-NJ | EXISTING LOCKSET IS MECHANICAL MORTISE. NEW LOCKSET IS POWER OVER ETHERNET (PoE) AND TO BE FURNISHED AND INSTALLED BY SECURITY CONTRACTOR. WIRE HARNESSES TO LOCKSET TO BE FURNISHED AND INSTALLED BY GENERAL CONTRACTOR. FINAL LOCK TERMINATIONS/CONNECTION AND OPERATION VERIFICATION BY SECURITY CONTRACTOR.
17 | 0009A | BASEMENT |  | INCLUDED IN LOCKSET | INCLUDED | IN | LOCKSET | INCLUDED IN LOCKSET | 70-IN220-82278-BIPS-8-LN-NJ | GENERAL CONTRACTOR FURNISHING AND INSTALLING NEW DOORS. NEW LOCKSET IS POWER OVER ETHERNET (PoE) AND TO BE FURNISHED AND INSTALLED BY SECURITY CONTRACTOR. WIRE HARNESSES TO LOCKSET TO BE FURNISHED AND INSTALLEDBY GENERAL CONTRACTOR. FINAL LOCK TERMINATIONS/CONNECTION AND OPERATION VERIFICATION BY SECURITY CONTRACTOR.
17 | 0009B | BASEMENT |  | INCLUDED IN LOCKSET | INCLUDED IN LOCKSET |  |  | INCLUDED IN LOCKSET | 70-IN220-82278-BIPS-8-LN-NJ | GENERAL CONTRACTOR FURNISHING AND INSTALLING NEW DOORS. NEW LOCKSET IS POWER OVER ETHERNET (PoE) AND TO BE FURNISHED AND INSTALLED BY SECURITY CONTRACTOR. WIRE HARNESSES TO LOCKSET TO BE FURNISHED AND INSTALLEDBY GENERAL CONTRACTOR. FINAL LOCK TERMINATIONS/CONNECTION AND OPERATION VERIFICATION BY SECURITY CONTRACTOR.
18 | 0013A | BASEMENT |  | INCLUDED IN LOCKSET | INCLUDED | IN | LOCKSET | INCLUDED IN LOCKSET | 70-IN220-82278-BIPS-B-LN-NJ | GENERAL CONTRACTOR FURNISHING AND INSTALLING NEW DOOR. NEW LOCKSET IS POWER OVER ETHERNET (PoE) AND TO BE FURNISHED AND INSTALLED BY SECURITY CONTRACTOR. WIRE HARNESSES TO LOCKSET TO BE FURNISHED AND INSTALLED BY GENERAL CONTRACTOR. FINAL LOCK TERMINATIONS/CONNECTION AND OPERATION VERIFICATION BY SECURITY CONTRACTOR.
18 | 0021A | BASEMENT |  | INCLUDED IN LOCKSET | INCLUDED | IN | LOCKSET | INCLUDED IN LOCKSET | 70-IN220-82278-BIPS-B-LN-NJ | GENERAL CONTRACTOR FURNISHING AND INSTALLING NEW DOOR. NEW LOCKSET IS POWER OVER ETHERNET (PoE) AND TO BE FURNISHED AND INSTALLED BY SECURITY CONTRACTOR. WIRE HARNESSES TO LOCKSET TO BE FURNISHED AND INSTALLED BY GENERAL CONTRACTOR. FINAL LOCK TERMINATIONS/CONNECTION AND OPERATION VERIFICATION BY SECURITY CONTRACTOR.
18 | 002IB | BASEMENT |  | INCLUDED IN LOCKSET | INCLUDED IN LOCKSET |  |  | INCLUDED IN LOCKSET | 70-IN220-82278-BIPS-B-LN-NJ | GENERAL CONTRACTOR FURNISHING AND INSTALLING NEW DOOR. NEW LOCKSET IS POWER OVER ETHERNET (PoE) AND TO BE FURNISHED AND INSTALLED BY SECURITY CONTRACTOR. WIRE HARNESSES TO LOCKSET TO BE FURNISHED AND INSTALLED BY GENERAL CONTRACTOR. FINAL LOCK TERMINATIONS/CONNECTION AND OPERATION VERIFICATION BY SECURITY CONTRACTOR.
18 | 0022A | BASEMENT |  | INCLUDED IN LOCKSET | INCLUDED | IN | LOCKSET | INCLUDED IN LOCKSET | 70-IN220-82278-BIPS-B-LN-NJ | GENERAL CONTRACTOR FURNISHING AND INSTALLING NEW DOOR. NEW LOCKSET IS POWER OVER ETHERNET (PoE) AND TO BE FURNISHED AND INSTALLED BY SECURITY CONTRACTOR. WIRE HARNESSES TO LOCKSET TO BE FURNISHED AND INSTALLED BY GENERAL CONTRACTOR. FINAL LOCK TERMINATIONS/CONNECTION AND OPERAllON VERIFICATION BY SECURITY CONTRACTOR.
18 | 0022B | BASEMENT |  | INCLUDED IN LOCKSET | INCLUDED | IN | LOCKSET | INCLUDED IN LOCKSET | 70-IN220-82278-BIPS-B-LN-NJ | GENERAL CONTRACTOR FURNISHING AND INSTALLING NEW DOOR. NEW LOCKSET IS POWER OVER ETHERNET (PoE) AND TO BE FURNISHED AND INSTALLED BY SECURITY CONTRACTOR. WIRE HARNESSES TO LOCKSET TO BE FURNISHED AND INSTALLED BY GENERAL CONTRACTOR. FINAL LOCK TERMINATIONS/CONNECTION AND OPERATION VERIFICATION BY SECURITY CONTRACTOR.

## Visual Arts Page 2
VISUAL ARTS ACCESS CONTROL SYSTEM SCHEDULE (2 OF 2)
HW SET | OPENING | LEVEL |  | ACCESS CONTROL CARD READER | DOOR POSITION SWITCH |  |  | REQUEST- TO-EXIT | ELECTRONIC LOCKING MECHANISM | NOTES/COMMENTS
17 | 0023A | BASEMENT |  | INCLUDED IN LOCKSET | INCLUDED | IN | LOCKSET | INCLUDED IN LOCK SET | 70-IN220-82278-BIPS-B-LN-NJ | GENERAL CONTRACTOR FURNISHING AND INSTALLING NEW DOORS. NEW LOCKSET IS POWER OVER ETHERNET (PoE) AND TO BE FURNISHED AND INSTALLED BY SECURITY CONTRACTOR. WIRE HARNESSES TO LOCKSET TO BE FURNISHED AND INSTALLED BY GENERAL CONTRACTOR. FINAL LOCK TERMINATIONS/CONNECTION AND OPERATION VERIFICATION BY SECURITY CONTRACTOR.
17 | 0023B | BASEMENT |  | INCLUDED IN LOCKSET | INCLUDED | IN | LOCKSET | INCLUDED IN LOCK SET | 70-IN220-82278-BIPS-B-LN-NJ | GENERAL CONTRACTOR FURNISHING AND INSTALLING NEW DOORS. NEW LOCKSET IS POWER OVER ETHERNET (PoE) AND TO BE FURNISHED AND INSTALLED BY SECURITY CONTRACTOR. WIRE HARNESSES TO LOCKSET TO BE FURNISHED AND INSTALLED BY GENERAL CONTRACTOR. FINAL LOCK TERMINATIONS/CONNECTION AND OPERATION VERIFICATION BY SECURITY CONTRACTOR.
18 | 0031A | BASEMENT |  | INCLUDED IN LOCKSET | INCLUDED | IN | LOCKSET | INCLUDED IN LOCK SET | 70-IN220-82278-BIPS-B-LN-NJ | GENERAL CONTRACTOR FURNISHING AND INSTALLING NEW DOOR. NEW LOCKSET IS POWER OVER ETHERNET (PoE) AND TO BE FURNISHED AND INSTALLED BY SECURITY CONTRACTOR. WIRE HARNESSES TO LOCKSET TO BE FURNISHED AND INSTALLED BY GENERAL CONTRACTOR. FINAL LOCK TERMINATIONS/CONNECTION AND OPERATION VERIFICATION BY SECURITY CONTRACTOR.
18 | 0031B | BASEMENT |  | INCLUDED IN LOCKSET | INCLUDED | IN | LOCKSET | INCLUDED IN LOCK SET | 70-IN220-82278-BIPS-B-LN-NJ | GENERAL CONTRACTOR FURNISHING AND INSTALLING NEW DOOR. NEW LOCKSET IS POWER OVER ETHERNET (PoE) AND TO BE FURNISHED AND INSTALLED BY SECURITY CONTRACTOR. WIRE HARNESSES TO LOCKSET TO BE FURNISHED AND INSTALLED BY GENERAL CONTRACTOR. FINAL LOCK TERMINATIONS/CONNECTION AND OPERATION VERIFICATION BY SECURITY CONTRACTOR.
4 | 0041A | BASEMENT |  | INCLUDED IN LOCKSET | INCLUDED | IN | LOCKSET | INCLUDED IN LOCK SET | 70-IN220-82278-BIPS-B-LN-NJ | EXISTING LOCKSET IS MECHANICAL MORTISE. NEW LOCKSET IS POWER OVER ETHERNET (PoE) AND TO BE FURNISHED AND INSTALLED BY SECURITY CONTRACTOR. WIRE HARNESSES TO LOCKSET TO BE FURNISHED AND INSTALLED BY GENERAL CONTRACTOR. FINAL LOCK TERMINATIONS/CONNECTION AND OPERATION VERIFICATION BY SECURITY CONTRACTOR.
9 | 0042A | BASEMENT |  | HID SIGNO 40 OR 20 (VERIFY WITH OWNER) | FURNISHED AND INSTALLED BY GENERAL CONTRACTOR (TYPICAL OF 2) |  |  | INCLUDED IN LOCKSET (TYPICAL OF 2) | ELECTRIFY EXISTING MECHANICAL EXIT DEVICE (TYPICAL OF 2) | EXISTING MECHANICAL EXIT DEVICES TO BE ELECTRIFIED BY GENERAL CONTRACTOR WITH MLRK1 RETROFIT KIT.
16 | 1016A | LEVEL | 1 | INCLUDED IN LOCKSET | INCLUDED | IN | LOCKSET | INCLUDED IN LOCK SET | IN220-12-55-8877-BIPS-B-LN-LJ | EXISTING LOCKSET IS MECHANICAL MORTISE. NEW LOCKSET IS POWER OVER ETHERNET (PoE) AND IS TO BE FURNISHED AND INSTALLED BY SECURITY CONTRACTOR. WIRE HARNESSES TO LOCKSET TO BE FURNISHED AND INSTALLED BY GENERAL CONTRACTOR. FINAL LOCK TERMINATIONS/CONNECTION AND OPERATION VERIFICATION BY SECURITY CONTRACTOR.
16 | 1016B | LEVEL | 1 | INCLUDED IN LOCKSET | INCLUDED | IN | LOCKSET | INCLUDED IN LOCK SET | IN220-12-55-8877-BIPS-B-LN-LJ | EXISTING LOCKSET IS MECHANICAL MORTISE. NEW LOCKSET IS POWER OVER ETHERNET (PoE) AND IS TO BE FURNISHED AND INSTALLED BY SECURITY CONTRACTOR. WIRE HARNESSES TO LOCKSET TO BE FURNISHED AND INSTALLED BY GENERAL CONTRACTOR. FINAL LOCK TERMINATIONS/CONNECTION AND OPERATION VERIFICATION BY SECURITY CONTRACTOR.
18 | 1018A | LEVEL | 1 | INCLUDED IN LOCKSET | INCLUDED | IN | LOCKSET | INCLUDED IN LOCK SET | 70-IN220-82278-BIPS-B-LN-NJ | GENERAL CONTRACTOR FURNISHING AND INSTALLING NEW DOOR. NEW LOCKSET IS POWER OVER ETHERNET (PoE) AND TO BE FURNISHED AND INSTALLED BY SECURITY CONTRACTOR. WIRE HARNESSES TO LOCKSET TO BE FURNISHED AND INSTALLED BY GENERAL CONTRACTOR. FINAL LOCK TERMINATIONS/CONNECTION AND OPERATION VERIFICATION BY SECURITY CONTRACTOR.
18 | 1018B | LEVEL | 1 | INCLUDED IN LOCKSET | INCLUDED | IN | LOCKSET | INCLUDED IN LOCK SET | 70-IN220-82278-BIPS-B-LN-NJ | GENERAL CONTRACTOR FURNISHING AND INSTALLING NEW DOOR. NEW LOCKSET IS POWER OVER ETHERNET (PoE) AND TO BE FURNISHED AND INSTALLED BY SECURITY CONTRACTOR. WIRE HARNESSES TO LOCKSET TO BE FURNISHED AND INSTALLED BY GENERAL CONTRACTOR. FINAL LOCK TERMINATIONS/CONNECTION AND OPERATION VERIFICATION BY SECURITY CONTRACTOR.
18 | 1018D | LEVEL | 1 | INCLUDED IN LOCKSET | INCLUDED | IN | LOCKSET | INCLUDED IN LOCK SET | 70-IN220-82278-BIPS-B-LN-NJ | GENERAL CONTRACTOR FURNISHING AND INSTALLING NEW DOOR. NEW LOCKSET IS POWER OVER ETHERNET (PoE) AND TO BE FURNISHED AND INSTALLED BY SECURITY CONTRACTOR. WIRE HARNESSES TO LOCKSET TO BE FURNISHED AND INSTALLED BY GENERAL CONTRACTOR. FINAL LOCK TERMINATIONS/CONNECTION AND OPERATION VERIFICATION BY SECURITY CONTRACTOR.
18 | 1018E | LEVEL | 1 | INCLUDED IN LOCKSET | INCLUDED | IN | LOCKSET | INCLUDED IN LOCK SET | 70-IN220-82278-BIPS-B-LN-NJ | GENERAL CONTRACTOR FURNISHING AND INSTALLING NEW DOOR. NEW LOCKSET IS POWER OVER ETHERNET (PoE) AND TO BE FURNISHED AND INSTALLED BY SECURITY CONTRACTOR. WIRE HARNESSES TO LOCKSET TO BE FURNISHED AND INSTALLED BY GENERAL CONTRACTOR. FINAL LOCK TERMINATIONS/CONNECTION AND OPERATION VERIFICATION BY SECURITY CONTRACTOR.
18 | 1019A | LEVEL | 1 | INCLUDED IN LOCKSET | INCLUDED | IN | LOCKSET | INCLUDED IN LOCK SET | 70-IN220-82278-BIPS-8-LN-NJ | GENERAL CONTRACTOR FURNISHING AND INSTALLING NEW DOOR. NEW LOCKSET IS POWER OVER ETHERNET (PoE) AND TO BE FURNISHED AND INSTALLED BY SECURITY CONTRACTOR. WIRE HARNESSES TO LOCKSET TO BE FURNISHED AND INSTALLED BY GENERAL CONTRACTOR. FINAL LOCK TERMINATIONS/CONNECTION AND OPERATION VERIFICATION BY SECURITY CONTRACTOR.
18 | 1019B | LEVEL | 1 | INCLUDED IN LOCKSET | INCLUDED | IN | LOCKSET | INCLUDED IN LOCK SET | 70-IN220-82278-BIPS-B-LN-NJ | GENERAL CONTRACTOR FURNISHING AND INSTALLING NEW DOOR. NEW LOCKSET IS POWER OVER ETHERNET (PoE) AND TO BE FURNISHED AND INSTALLED BY SECURITY CONTRACTOR. WIRE HARNESSES TO LOCKSET TO BE FURNISHED AND INSTALLED BY GENERAL CONTRACTOR. FINAL LOCK TERMINATIONS/CONNECTION AND OPERATION VERIFICATION BY SECURITY CONTRACTOR.
18 | 1021A | LEVEL | 1 | INCLUDED IN LOCKSET | INCLUDED | IN | LOCKSET | INCLUDED IN LOCK SET | 70-IN220-82278-BIPS-8-LN-NJ | GENERAL CONTRACTOR FURNISHING AND INSTALLING NEW DOOR. NEW LOCKSET IS POWER OVER ETHERNET (PoE) AND TO BE FURNISHED AND INSTALLED BY SECURITY CONTRACTOR. WIRE HARNESSES TO LOCKSET TO BE FURNISHED AND INSTALLED BY GENERAL CONTRACTOR. FINAL LOCK TERMINATIONS/CONNECTION AND OPERATION VERIFICATION BY SECURITY CONTRACTOR.
18 | 1021B | LEVEL | 1 | INCLUDED IN LOCKSET | INCLUDED | IN | LOCKSET | INCLUDED IN LOCK SET | 70-IN220-82278-BIPS-8-LN-NJ | GENERAL CONTRACTOR FURNISHING AND INSTALLING NEW DOOR. NEW LOCKSET IS POWER OVER ETHERNET (PoE) AND TO BE FURNISHED AND INSTALLED BY SECURITY CONTRACTOR. WIRE HARNESSES TO LOCKSET TO BE FURNISHED AND INSTALLED BY GENERAL CONTRACTOR. FINAL LOCK TERMINATIONS/CONNECTION AND OPERATION VERIFICATION BY SECURITY CONTRACTOR.
16 | 1029A | LEVEL | 1 | INCLUDED IN LOCKSET | INCLUDED | IN | LOCKSET | INCLUDED IN LOCK SET | IN220-12-55-8877-BIPS-B-LN-LJ | EXISTING LOCKSET IS MECHANICAL MORTISE. NEW LOCKSET IS POWER OVER ETHERNET (PoE) AND IS TO BE FURNISHED AND INSTALLED BY SECURITY CONTRACTOR. WIRE HARNESSES TO LOCKSET TO BE FURNISHED AND INSTALLED BY GENERAL CONTRACTOR. FINAL LOCK TERMINATIONS/CONNECTION AND OPERATION VERIFICATION BY SECURITY CONTRACTOR.
18 | 1029B | LEVEL | 1 | INCLUDED IN LOCKSET | INCLUDED | IN | LOCKSET | INCLUDED IN LOCK SET | 70-IN220-82278-BIPS-8-LN-NJ | GENERAL CONTRACTOR FURNISHING AND INSTALLING NEW DOOR. NEW LOCKSET IS POWER OVER ETHERNET (PoE) AND TO BE FURNISHED AND INSTALLED BY SECURITY CONTRACTOR. WIRE HARNESSES TO LOCKSET TO BE FURNISHED AND INSTALLED BY GENERAL CONTRACTOR. FINAL LOCK TERMINATIONS/CONNECTION AND OPERATION VERIFICATION BY SECURITY CONTRACTOR.
18 | 1029C | LEVEL | 1 | INCLUDED IN LOCKSET | INCLUDED | IN | LOCKSET | INCLUDED IN LOCK SET | 70-IN220-82278-BIPS-B-LN-NJ | GENERAL CONTRACTOR FURNISHING AND INSTALLING NEW DOOR. NEW LOCKSET IS POWER OVER ETHERNET (PoE) AND TO BE FURNISHED AND INSTALLED BY SECURITY CONTRACTOR. WIRE HARNESSES TO LOCKSET TO BE FURNISHED AND INSTALLED BY GENERAL CONTRACTOR. FINAL LOCK TERMINATIONS/CONNECTION AND OPERATION VERIFICATION BY SECURITY CONTRACTOR.
10 | 1031H | LEVEL | 1 | HID SIGNO 40 OR 20 (VERIFY WITH OWNER) | FURNISHED AND INSTALLED BY GENERAL CONTRACTOR |  |  | INCLUDED IN LOCK SET | ELECTRIFY EXISTING MECHANICAL EXIT DEVICE | EXISTING MECHANICAL EXIT TO BE ELECTRIFIED BY GENERAL CONTRACTOR WITH MLRK1 RETROFIT KIT.
17 | 1050A | LEVEL | 1 | INCLUDED IN LOCKSET | INCLUDED | IN | LOCKSET | INCLUDED IN LOCKSET | 70-IN220-82278-BIPS-B-LN-NJ | GENERAL CONTRACTOR FURNISHING AND INSTALLING NEW DOORS. NEW LOCKSET IS POWER OVER ETHERNET (PoE) AND TO BE FURNISHED AND INSTALLED BY SECURITY CONTRACTOR. WIRE HARNESSES TO LOCKSET TO BE FURNISHED AND INSTALLED BY GENERAL CONTRACTOR. FINAL LOCK TERMINATIONS/CONNECTION AND OPERATION VERIFICATION BY SECURITY CONTRACTOR.
9 | 1057A | LEVEL | 1 | HID SIGNO 40 OR 20 (VERIFY WITH OWNER) | FURNISHED AND INSTALLED BY GENERAL CONTRACTOR (TYPICAL OF 2) |  |  | INCLUDED IN LOCKSET (TYPICAL OF 2) | ELECTRIFY EXISTING MECHANICAL EXIT DEVICE (TYPICAL OF 2) | EXISTING MECHANICAL EXIT DEVICES TO BE ELECTRIFIED BY GENERAL CONTRACTOR WITH MLRK1 RETROFIT KIT.
10 | 1057B | LEVEL | 1 | HID SIGNO 40 OR 20 (VERIFY WITH OWNER) | FURNISHED AND INSTALLED BY GENERAL CONTRACTOR |  |  | INCLUDED IN LOCK SET | ELECTRIFY EXISTING MECHANICAL EXIT DEVICE | EXISTING MECHANICAL EXIT TO BE ELECTRIFIED BY GENERAL CONTRACTOR WITH MLRK1 RETROFIT KIT.
15 | 1057M | LEVEL | 2 | INCLUDED IN LOCKSET | INCLUDED | IN | LOCKSET | INCLUDED IN LOCK SET | 70-IN220-82278-BIPS-B-LN-NJ | EXISTING LOCKSET IS MECHANICAL MORTISE. NEW LOCKSET IS POWER OVER ETHERNET (PoE) AND TO BE FURNISHED AND INSTALLED BY SECURITY CONTRACTOR. WIRE HARNESSES TO LOCKSET TO BE FURNISHED AND INSTALLED BY GENERAL CONTRACTOR. FINAL LOCK TERMINATIONS/CONNECTION AND OPERATION VERIFICATION BY SECURITY CONTRACTOR.
16 | 1060A | LEVEL | 1 | INCLUDED IN LOCKSET | INCLUDED | IN | LOCKSET | INCLUDED IN LOCK SET | IN220-12-55-8877-BIPS-8-LN-LJ | EXISTING LOCKSET IS MECHANICAL MORTISE. NEW LOCKSET IS POWER OVER ETHERNET (PoE) AND IS TO BE FURNISHED AND INSTALLED BY SECURITY CONTRACTOR. WIRE HARNESSES TO LOCKSET TO BE FURNISHED AND INSTALLED BY GENERAL CONTRACTOR. FINAL LOCK TERMINATIONS/CONNECTION AND OPERATION VERIFICATION BY SECURITY CONTRACTOR.
1 | 1072A | LEVEL | 1 | HID SIGNO 40 OR 20 (VERIFY WITH OWNER) | FURNISHED AND INSTALLED BY GENERAL CONTRACTOR (TYPICAL OF 2) |  |  | INCLUDED IN LOCKSET (TYPICAL OF 2) | 53-55-56-8504 53-55-56-8510 | EXISTING MECHANICAL EXIT DEVICE TO BE REPLACED WITH ELECTRIFIED EXIT DEVICE BY GENERAL CONTRACTOR.
11 | 1074B | LEVEL | 1 | HID SIGNO 40 OR 20 (VERIFY WITH OWNER) | FURNISHED AND INSTALLED BY GENERAL CONTRACTOR |  |  | INCLUDED IN LOCK SET | 53-55-56-8504 | EXISTING MECHANICAL EXIT DEVICE TO BE REPLACED WITH ELECTRIFIED EXIT DEVICE BY GENERAL CONTRACTOR.
2 | 1075A | LEVEL | 1 | HID SIGNO 40 OR 20 (VERIFY WITH OWNER) | FURNISHED AND INSTALLED BY GENERAL CONTRACTOR |  |  | INCLUDED IN LOCK SET | 53-55-56-8804 | EXISTING MECHANICAL EXIT DEVICE TO BE REPLACED WITH ELECTRIFIED EXIT DEVICE BY GENERAL CONTRACTOR.
1 | 1075B | LEVEL | 1 | HID SIGNO 40 OR 20 (VERIFY WITH OWNER) | FURNISHED AND INSTALLED BY GENERAL CONTRACTOR (TYPICAL OF 2) |  |  | INCLUDED IN LOCKSET (TYPICAL OF 2) | 53-55-56-8504 53-55-56-8510 | EXISTING MECHANICAL EXIT DEVICE TO BE REPLACED WITH ELECTRIFIED EXIT DEVICE BY GENERAL CONTRACTOR.
10 | 1076B | LEVEL | 1 | HID SIGNO 40 OR 20 (VERIFY WITH OWNER) | FURNISHED AND INSTALLED BY GENERAL CONTRACTOR |  |  | INCLUDED IN LOCK SET | ELECTRIFY EXISTING MECHANICAL EXIT DEVICE | EXISTING MECHANICAL EXIT TO BE ELECTRIFIED BY GENERAL CONTRACTOR WITH MLRK1 RETROFIT KIT.
13 | 1077A | LEVEL | 1 | INCLUDED IN LOCKSET | INCLUDED | IN | LOCKSET | INCLUDED IN LOCK SET | 70-IN220-82278-BIPS-B-LN-NJ | GENERAL CONTRACTOR FURNISHING AND INSTALLING NEW DOORS. NEW LOCKSET IS POWER OVER ETHERNET (PoE) AND TO BE FURNISHED AND INSTALLED BY SECURITY CONTRACTOR. WIRE HARNESSES TO LOCKSET TO BE FURNISHED AND INSTALLED BY GENERAL CONTRACTOR. FINAL LOCK TERMINATIONS/CONNECTION AND OPERATION VERIFICATION BY SECURITY CONTRACTOR.
9 | 1077B | LEVEL | 1 | HID SIGNO 40 OR 20 (VERIFY WITH OWNER) | FURNISHED AND INSTALLED BY GENERAL CONTRACTOR (TYPICAL OF 2) |  |  | INCLUDED IN LOCKSET (TYPICAL OF 2) | ELECTRIFY EXISTING MECHANICAL EXIT DEVICE (TYPICAL OF 2) | EXISTING MECHANICAL EXIT DEVICES TO BE ELECTRIFIED BY GENERAL CONTRACTOR WITH MLRK1 RETROFIT KIT.
16 | 2014A | LEVEL | 2 | INCLUDED IN LOCKSET | INCLUDED | IN | LOCKSET | INCLUDED IN LOCK SET | IN220-12-55-8877-BIPS-8-LN-LJ | EXISTING LOCKSET IS MECHANICAL MORTISE. NEW LOCKSET IS POWER OVER ETHERNET (PoE) AND IS TO BE FURNISHED AND INSTALLED BY SECURITY CONTRACTOR. WIRE HARNESSES TO LOCKSET TO BE FURNISHED AND INSTALLED BY GENERAL CONTRACTOR. FINAL LOCK TERMINATIONS/CONNECTION AND OPERATION VERIFICATION BY SECURITY CONTRACTOR.
15 | 2014B | LEVEL | 2 | INCLUDED IN LOCKSET | INCLUDED | IN | LOCKSET | INCLUDED IN LOCK SET | 70-IN220-82278-BIPS-B-LN-NJ | EXISTING LOCKSET IS MECHANICAL MORTISE. NEW LOCKSET IS POWER OVER ETHERNET (PoE) AND TO BE FURNISHED AND INSTALLED BY SECURITY CONTRACTOR. WIRE HARNESSES TO LOCKSET TO BE FURNISHED AND INSTALLED BY GENERAL CONTRACTOR. FINAL LOCK TERMINATIONS/CONNECTION AND OPERATION VERIFICATION BY SECURITY CONTRACTOR.
19 | 2014C | LEVEL | 2 | HID SIGNO 40 OR 20 (VERIFY WITH OWNER) | FURNISHED AND INSTALLED BY GENERAL CONTRACTOR |  |  | INCLUDED IN LOCK SET | 12-55-8976 x ETL | EXISTING LOCKSET IS MECHANICAL MORTISE EXIT DEVICE. NEW ELECTRIFIED EXIT DEVICE TO BE FURNISHED AND INSTALLED BY GENERAL CONTRACTOR.
16 | 2021A | LEVEL | 2 | INCLUDED IN LOCKSET | INCLUDED | IN | LOCKSET | INCLUDED IN LOCK SET | IN220-12-55-8877-BIPS-B-LN-LJ | EXISTING LOCKSET IS MECHANICAL MORTISE. NEW LOCKSET IS POWER OVER ETHERNET (PoE) AND IS TO BE FURNISHED AND INSTALLED BY SECURITY CONTRACTOR. WIRE HARNESSES TO LOCKSET TO BE FURNISHED AND INSTALLED BY GENERAL CONTRACTOR. FINAL LOCK TERMINATIONS/CONNECTION AND OPERATION VERIFICATION BY SECURITY CONTRACTOR.
16 | 2021B | LEVEL | 2 | INCLUDED IN LOCKSET | INCLUDED | IN | LOCKSET | INCLUDED IN LOCK SET | IN220-12-55-8877-BIPS-8-LN-LJ | EXISTING LOCKSET IS MECHANICAL MORTISE. NEW LOCKSET IS POWER OVER ETHERNET (PoE) AND IS TO BE FURNISHED AND INSTALLED BY SECURITY CONTRACTOR. WIRE HARNESSES TO LOCKSET TO BE FURNISHED AND INSTALLED BY GENERAL CONTRACTOR. FINAL LOCK TERMINATIONS/CONNECTION AND OPERATION VERIFICATION BY SECURITY CONTRACTOR.
15 | 2021C | LEVEL | 2 | INCLUDED IN LOCKSET | INCLUDED | IN | LOCKSET | INCLUDED IN LOCK SET | 70-IN220-82278-BIPS-8-LN-NJ | EXISTING LOCKSET IS MECHANICAL MORTISE. NEW LOCKSET IS POWER OVER ETHERNET (PoE) AND TO BE FURNISHED AND INSTALLED BY SECURITY CONTRACTOR. WIRE HARNESSES TO LOCKSET TO BE FURNISHED AND INSTALLED BY GENERAL CONTRACTOR. FINAL LOCK TERMINATIONS/CONNECTION AND OPERATION VERIFICATION BY SECURITY CONTRACTOR.
15 | 2028A | LEVEL | 2 | INCLUDED IN LOCKSET | INCLUDED | IN | LOCKSET | INCLUDED IN LOCK SET | 70-IN220-82278-BIPS-B-LN-NJ | EXISTING LOCKSET IS MECHANICAL MORTISE. NEW LOCKSET IS POWER OVER ETHERNET (PoE) AND TO BE FURNISHED AND INSTALLED BY SECURITY CONTRACTOR. WIRE HARNESSES TO LOCKSET TO BE FURNISHED AND INSTALLED BY GENERAL CONTRACTOR. FINAL LOCK TERMINATIONS/CONNECTION AND OPERATION VERIFICATION BY SECURITY CONTRACTOR.
15 | 2028B | LEVEL | 2 | INCLUDED IN LOCKSET | INCLUDED | IN | LOCKSET | INCLUDED IN LOCK SET | 70-IN220-82278-BIPS-8-LN-NJ | EXISTING LOCKSET IS MECHANICAL MORTISE. NEW LOCKSET IS POWER OVER ETHERNET (PoE) AND TO BE FURNISHED AND INSTALLED BY SECURITY CONTRACTOR. WIRE HARNESSES TO LOCKSET TO BE FURNISHED AND INSTALLED BY GENERAL CONTRACTOR. FINAL LOCK TERMINATIONS/CONNECTION AND OPERATION VERIFICATION BY SECURITY CONTRACTOR.
20 | 3003A | LEVEL | 3 | HID SIGNO 40 OR 20 (VERIFY WITH OWNER) | FURNISHED AND INSTALLED BY GENERAL CONTRACTOR |  |  | INCLUDED IN LOCKSET | 70-RX-8271 FEL x 24 VDC | EXISTING MECHANICAL MORTISE LOCKSET TO BE REPLACED WITH ELECTRIFIED MORTISE LOCKSET BY GENERAL CONTRACTOR.
20 | 3003B | LEVEL | 3 | HID SIGNO 40 OR 20 (VERIFY WITH OWNER) | FURNISHED AND INSTALLED BY GENERAL CONTRACTOR |  |  | INCLUDED IN LOCK SET | 70-RX-8271 FEL x 24 VDC | EXISTING MECHANICAL MORTISE LOCKSET TO BE REPLACED WITH ELECTRIFIED MORTISE LOCKSET BY GENERAL CONTRACTOR.